## Contradiction matrix
| Worsening Feature -> | Weight of Moving Object | Weight of Stationary Object | Length of Moving Object | Length of Stationary Object | Area of Moving Object | Area of Stationary Object | Volume of Moving Object | Volume of Stationary Object | Speed | Force(Intensity) | Stress or Pressure | Shape | Statbility of Object's Composition | Strength | Duration of Action of Moving Object | Duration of Action by Stationary Object | Temperature | Illumination Instensity | Use of Energy by Moving Object | Use of Energy by Stationary Object | Power | Loss of Energy | Loss of Substance | Loss of Information | Loss of Time | Quantity of the substance/the matter | Reliability | Measurement Accuracy | Measruement Precision | Object-Affected Harmful Factors | Object-Generated Harmful Factors | Ease of Manufacture | Ease of Operation | Ease of Repair | Adaptability or Versatility | Device Complexity | Difficulty of Detecting and Measuring | Extent of Automation | Productivity | Inventive Principles
Improving Feature \/ | Weight of Moving Object | [39 empty] | 1. Segmentation
| Weight of Stationary Object | [39 empty] | 2. Extraction, Separation, Removal, Segregation
| Length of Moving Object | [39 empty] | 3. Local Quality
| Length of Stationary Object | [39 empty] | 4. Asymmetry
| Area of Moving Object | [39 empty] | 5. Combining, Integration, Merging
| Area of Stationary Object | [39 empty] | 6. Universality, Multi-functionality
| Volume of Moving Object | [39 empty] | 7. Nesting
| Volume of Stationary Object | [39 empty] | 8. Counterweight, Levitation
| Speed | [39 empty] | 9. Preliminary anti-action, Prior counteraction
| Force(Intensity) | [39 empty] | 10. Prior action
| Stress or Pressure | [39 empty] | 11. Cushion in advance, compensate before
| Shape | [39 empty] | 12. Equipotentiality, remove stress
| Statbility of Object's Composition | [39 empty] | 13. Inversion, The other way around
| Strength | [39 empty] | 14. Spheroidality, Curvilinearity
| Duration of Action of Moving Object | [39 empty] | 15. Dynamicity, Optimization
| Duration of Action by Stationary Object | [39 empty] | 16. Partial or excessive action
| Temperature | [39 empty] | 17. Moving to a new dimension
| Illumination Instensity | [39 empty] | 18. Mechanical vibration/oscillation
| Use of Energy by Moving Object | [39 empty] | 19. Periodic action
| Use of Energy by Stationary Object | [39 empty] | 20. Continuity of a useful action
| Power | [39 empty] | 21. Rushing through
| Loss of Energy | [39 empty] | 22. Convert harm into benefit, "Blessing in disguise"
| Loss of Substance | [39 empty] | 23. Feedback
| Loss of Information | [39 empty] | 24. Mediator, intermediary
| Loss of Time | [39 empty] | 25. Self-service, self-organization
| Quantity of the substance/the matter | [39 empty] | 26. Copying
| Reliability | [39 empty] | 27. Cheap, disposable objects
| Measurement Accuracy | [39 empty] | 28. Replacement of a mechanical system with 'fields'
| Measruement Precision | [39 empty] | 29. Pneumatics or hydraulics:
| Object-Affected Harmful Factors | [39 empty] | 30. Flexible membranes or thin film
| Object-Generated Harmful Factors | [39 empty] | 31. Use of porous materials
| Ease of Manufacture | [39 empty] | 32. Changing color or optical properties
| Ease of Operation | [39 empty] | 33. Homogeneity
| Ease of Repair | [39 empty] | 34. Rejection and regeneration, Discarding and recovering
| Adaptability or Versatility | [39 empty] | 35. Transformation of the physical and chemical states of an object, parameter change, changing properties
| Device Complexity | [39 empty] | 36. Phase transformation
| Difficulty of Detecting and Measuring | [39 empty] | 37. Thermal expansion
| Extent of Automation | [39 empty] | 38. Use strong oxidizers, enriched atmospheres, accelerated oxidation
| Productivity | [39 empty] | 39. Inert environment or atmosphere
40. Composite materials

## Definitions
TRIZ concept | Definition
Weight of Moving Object | Moving Object - The truck
Weight of Stationary Object | Stationary Object - The docking station
Length of Moving Object
Length of Stationary Object
Area of Moving Object
Area of Stationary Object
Volume of Moving Object
Volume of Stationary Object
Speed | Of product handling
Force(Intensity)
Stress or Pressure
Shape
Statbility of Object's Composition
Strength
Duration of Action of Moving Object
Duration of Action by Stationary Object
Temperature
Illumination Instensity
Use of Energy by Moving Object
Use of Energy by Stationary Object
Power
Loss of Energy
Loss of Substance
Loss of Information
Loss of Time
Quantity of the substance/the matter
Reliability
Measurement Accuracy
Measruement Precision
Object-Affected Harmful Factors
Object-Generated Harmful Factors
Ease of Manufacture
Ease of Operation
Ease of Repair
Adaptability or Versatility
Device Complexity
Difficulty of Detecting and Measuring
Extent of Automation
Productivity